## Data
Quantity | Comment | Include in type definitions? (Y/N) | Include in unit conversions? (Y/N) | Define as default unit? (Y/N) | Dimension | Numerator of unit | Denominator of unit | min | max | Numerator of unit | Denominator of unit | Unit, with explicit "U." | Reciprocal unit | Unit as format string
Acceleration |  | N | Y | N | L/T2 | cm | s^2 |  |  | cm | s2 | U.cm/U.s^2 | s^2/cm | cm/s2
Acceleration |  | N | Y | Y | L/T2 | m | s^2 |  |  | m | s2 | U.m/U.s^2 | s^2/m | m/s2
Acceleration |  | Y | Y | Y | L/T2 | Gal | 1 |  |  | Gal | 1 | U.Gal | 1/Gal | Gal
Amount |  | N | Y | Y | N | C | 1 | 0 |  | C | 1 | U.C | 1/C | C
Amount |  | N | Y | N | N | J | K | 0 |  | J | K | U.J/U.K | K/J | J/K
Amount |  | Y | Y | N | N | mol | 1 | 0 |  | mol | 1 | U.mol | 1/mol | mol
Amount |  | N | Y | N | N | e | 1 | 0 |  | e | 1 | U.e | 1/e | e
Amount |  | N | Y | Y | N | C | 1 | 0 |  | C | 1 | U.C | 1/C | C
Amount |  | N | Y | Y | N | abC | 1 | 0 |  | abC | 1 | U.abC | 1/abC | abC
AmountReciprocal | Reciprocal of amount | Y | Y | N | 1/N | 1 | C | 0 |  | 1 | C | 1/U.C | C | 1/C
AmountReciprocal | Reciprocal of amount | N | Y | Y | 1/N | 1 | mol | 0 |  | 1 | mol | 1/U.mol | mol | 1/mol
AmountReciprocal | Reciprocal of amount | N | Y | Y | 1/N | 1 | mol | 0 |  | 1 | abC | 1/U.mol | mol | 1/abC
AmountReciprocal | Reciprocal of amount | N | Y | Y | 1/N | N_A | 1 | 0 |  | N_A | 1 | U.N_A | 1/N_A | N_A
Angle |  | N | Y | Y | A | deg | 1 |  |  | deg | 1 | U.deg | 1/deg | deg
Angle |  | Y | Y | N | A | rad | 1 |  |  | rad | 1 | U.rad | 1/rad | rad
Angle |  | N | Y | N | A | cyc | 1 |  |  | cyc | 1 | U.cyc | 1/cyc | cyc
Angle |  | N | Y | N | A | arcmin | 1 |  |  | arcmin | 1 | U.arcmin | 1/arcmin | arcmin
Angle |  | N | Y | N | A | arcsec | 1 |  |  | arcsec | 1 | U.arcsec | 1/arcsec | arcsec
Angle2 | Solid angle | Y | Y | Y | A2 | sr | 1 |  |  | sr | 1 | U.sr | 1/sr | sr
Angle2 | Solid angle | N | Y | N | A2 | sp | 1 |  |  | sp | 1 | U.sp | 1/sp | sp
Area |  | N | Y | Y | L2 | cm^2 | 1 | 0 |  | cm2 | 1 | U.cm^2 | 1/cm^2 | cm2
Area |  | N | Y | N | L2 | m^2 | 1 | 0 |  | m2 | 1 | U.m^2 | 1/m^2 | m2
Area |  | Y | Y | N | L2 | b | 1 | 0 |  | b | 1 | U.b | 1/b | b
Capacitance |  | Y | Y | N | N2.T2/(L2.M) | F | 1 | 0 |  | F | 1 | U.F | 1/F | F
Capacitance |  | N | Y | Y | N2.T2/(L2.M) | Prefixes.u*F | 1 | 0 |  | uF | 1 | U.Prefixes.u*U.F | 1/(Prefixes.u*F) | uF
Capacitance |  | N | Y | N | N2.T2/(L2.M) | abF | 1 | 0 |  | abF | 1 | U.abF | 1/abF | abF
Concentration |  | N | Y | N | N/L3 | C | cc | 0 |  | C | cc | U.C/U.cc | cc/C | C/cc
Concentration |  | N | Y | N | N/L3 | C | m^3 | 0 |  | C | m3 | U.C/U.m^3 | m^3/C | C/m3
Concentration |  | N | Y | N | N/L3 | J | m^3*K | 0 |  | J | m3.K | U.J/(U.m^3*U.K) | m^3*K/J | J/(m3.K)
Concentration |  | Y | Y | Y | N/L3 | M | 1 | 0 |  | M | 1 | U.M | 1/M | M
Conductance |  | Y | Y | Y | N2.T/(L2.M) | S | 1 | 0 |  | S | 1 | U.S | 1/S | S
Current |  | Y | Y | Y | N/T | A | 1 |  |  | A | 1 | U.A | 1/A | A
Current |  | N | Y | N | N/T | kat | 1 |  |  | kat | 1 | U.kat | 1/kat | kat
Current |  | N | Y | N | N/T | abA | 1 |  |  | abA | 1 | U.abA | 1/abA | abA
Current |  | N | Y | N | N/T | W | K |  |  | W | K | U.W/U.K | K/W | W/K
Diffusivity |  | Y | Y | Y | L2/T | St | 1 | 0 |  | St | 1 | U.St | 1/St | St
Diffusivity |  | N | Y | N | L2/T | m^2 | s | 0 |  | m2 | s | U.m^2/U.s | s/m^2 | m2/s
Diffusivity |  | N | Y | N | L2/T | mm^2 | s | 0 |  | mm2 | s | U.mm^2/U.s | s/mm^2 | mm^2/s
Energy |  | Y | Y | Y | L2.M/T2 | J | 1 |  |  | J | 1 | U.J | 1/J | J
Energy |  | N | Y | N | L2.M/T2 | Ry | 1 |  |  | Ry | 1 | U.Ry | 1/Ry | Ry
Energy |  | N | Y | N | L2.M/T2 | Ha | 1 |  |  | Ha | 1 | U.Ha | 1/Ha | Ha
Energy |  | N | Y | N | L2.M/T2 | erg | 1 |  |  | erg | 1 | U.erg | 1/erg | erg
Energy |  | N | Y | N | L2.M/T2 | Wh | 1 |  |  | Wh | 1 | U.Wh | 1/Wh | Wh
Energy |  | N | Y | N | L2.M/T2 | eV | 1 |  |  | eV | 1 | U.eV | 1/eV | eV
Force |  | Y | Y | Y | L.M/T2 | N | 1 |  |  | N | 1 | U.N | 1/N | N
Force |  | N | Y | N | L.M/T2 | dyn | 1 |  |  | dyn | 1 | U.dyn | 1/dyn | dyn
Frequency |  | Y | Y | Y | A/T | Hz | 1 |  |  | Hz | 1 | U.Hz | 1/Hz | Hz
Frequency |  | N | Y | N | A/T | rad | s |  |  | rad | s | U.rad/U.s | s/rad | rad/s
Frequency |  | N | Y | N | A/T | rpm | 1 |  |  | rpm | 1 | U.rpm | 1/rpm | rpm
Illuminance |  | Y | Y | Y | J.A2 | lm | 1 |  |  | lm | 1 | U.lm | 1/lm | lm
Illuminance |  | N | Y | N | J.A2 | ph | 1 |  |  | ph | 1 | U.ph | 1/ph | ph
Inductance |  | Y | Y | N | L2.M/N2 | H | 1 | 0 |  | H | 1 | U.H | 1/H | H
Inductance |  | N | Y | Y | L2.M/N2 | Prefixes.u*H | 1 | 0 |  | uH | 1 | U.Prefixes.u*U.H | 1/(Prefixes.u*H) | uH
Inductance |  | N | Y | Y | L2.M/N2 | abH | 1 | 0 |  | abH | 1 | U.abH | 1/abH | abH
Length |  | N | Y | Y | L | cm | 1 | 0 |  | cm | 1 | U.cm | 1/cm | cm
Length |  | Y | Y | N | L | m | 1 | 0 |  | m | 1 | U.m | 1/m | m
Length |  | N | Y | N | L | mm | 1 | 0 |  | mm | 1 | U.mm | 1/mm | mm
Length |  | N | Y | N | L | angstrom | 1 | 0 |  | angstrom | 1 | U.angstrom | 1/angstrom | angstrom
Length |  | N | Y | N | L | nmi | 1 | 0 |  | nmi | 1 | U.nmi | 1/nmi | nmi
Length |  | N | Y | N | L | a_0 | 1 | 0 |  | a_0 | 1 | U.a_0 | 1/a_0 | a_0
Length |  | N | Y | N | L | l_n | 1 | 0 |  | l_n | 1 | U.l_n | 1/l_n | l_n
Length |  | N | Y | N | L | ly | 1 | 0 |  | ly | 1 | U.ly | 1/ly | ly
Length |  | N | Y | N | L | au | 1 | 0 |  | au | 1 | U.au | 1/au | au
Length |  | N | Y | N | L | pc | 1 | 0 |  | pc | 1 | U.pc | 1/pc | pc
LengthSpecific | Specific length | Y | Y | N | L/N | m | C | 0 |  | m | C | U.m/U.C | C/m | m/C
LengthSpecific | Specific length | N | Y | Y | L/N | m | mol | 0 |  | m | mol | U.m/U.mol | mol/m | m/mol
LengthSpecificMassSpecific | Specific length times specific mass | Y | Y | Y | L.M/N2 | H | m | 0 |  | H | m | U.H/U.m | m/H | H/m
LengthSpecificMassSpecific | Specific length times specific mass | N | Y | N | L.M/N2 | N | A^2 | 0 |  | N | A2 | U.N/U.A^2 | A^2/N | N/A2
Luminance |  | N | Y | N | J/L2 | cd | m^2 |  |  | cd | m2 | U.cd/U.m^2 | m^2/cd | cd/m2
Luminance |  | Y | Y | Y | J/L2 | sb | 1 |  |  | sb | 1 | U.sb | 1/sb | sb
LuminousEmittance | Luminous emittance | Y | Y | Y | J.A2/L2 | lx | 1 |  |  | lx | 1 | U.lx | 1/lx | lx
LuminousIntensity | Luminous intensity | Y | Y | Y | J | cd | 1 |  |  | cd | 1 | U.cd | 1/cd | cd
MagneticDipoleMoment | Magnetic dipole moment | Y | Y | Y | A.L2.N/T | J | T |  |  | J | T | U.J/U.T | T/J | J/T
MagneticDipoleMoment | Magnetic dipole moment | N | Y | N | A.L2.N/T | mu_B | 1 |  |  | mu_B | 1 | U.mu_B | 1/mu_B | mu_B
MagneticFieldAux | Auxiliary magnetic field | Y | Y | Y | A.N/(L.T) | AT | m |  |  | AT | m | U.AT/U.m | m/AT | AT/m
MagneticFieldAux | Auxiliary magnetic field | N | Y | N | A.N/(L.T) | Oe | 1 |  |  | Oe | 1 | U.Oe | 1/Oe | Oe
MagneticFlux | Magnetic flux | Y | Y | Y | L2.M/(A.N.T) | Wb | 1 |  |  | Wb | 1 | U.Wb | 1/Wb | Wb
MagneticFlux | Magnetic flux | N | Y | N | L2.M/(A.N.T) | Mx | 1 |  |  | Mx | 1 | U.Mx | 1/Mx | Mx
MagneticFlux | Magnetic flux | N | Y | N | L2.M/(A.N.T) | pole | 1 |  |  | pole | 1 | U.pole | 1/pole | pole
MagneticFluxAreic | Areic magnetic flux | Y | Y | Y | M/(A.N.T) | T | 1 |  |  | T | 1 | U.T | 1/T | T
MagneticFluxAreic | Areic magnetic flux | N | Y | N | M/(A.N.T) | Gs | 1 |  |  | Gs | 1 | U.Gs | 1/Gs | Gs
MagneticFluxReciprocal | Reciprocal of magnetic flux | Y | Y | Y | A.N.T/(L2.M) | 1 | Wb |  |  | 1 | Wb | 1/U.Wb | Wb | 1/Wb
MagneticFluxSpecific | Specific magnetic flux | Y | Y | Y | L2.M/(A.N2.T) | Wb | C |  |  | Wb | C | U.Wb/U.C | C/Wb | Wb/C
MagneticFluxSpecific | Specific magnetic flux | N | Y | N | L2.M/(A.N2.T) | Mx | abC |  |  | Mx | abC | U.Mx/U.abC | abC/Mx | Mx/abC
MagnetomotiveForce | Magnetomotive force | Y | Y | Y | A.N/T | AT | 1 |  |  | AT | 1 | U.AT | 1/AT | AT
Mass |  | N | Y | Y | M | g | 1 | 0 |  | g | 1 | U.g | 1/g | g
Mass |  | Y | Y | N | M | kg | 1 | 0 |  | kg | 1 | U.kg | 1/kg | kg
Mass |  | N | Y | N | M | u | 1 | 0 |  | u | 1 | U.u | 1/u | u
Mass |  | N | Y | N | M | t | 1 | 0 |  | t | 1 | U.t | 1/t | t
Mass |  | N | Y | N | M | M_e | 1 | 0 |  | M_e | 1 | U.M_e | 1/M_e | M_e
MassSpecific | Specific mass | Y | Y | Y | M/N | g | mol | 0 |  | g | mol | U.g/U.mol | mol/g | g/mol
MomentumRotational | Rotational momentum | N | Y | N | L2.M/(A.T) | J*s | rad |  |  | J.s | rad | U.J*U.s/U.rad | rad/(J*s) | J.s/rad
MomentumRotational | Rotational momentum | Y | Y | Y | L2.M/(A.T) | J | Hz |  |  | J | Hz | U.J/U.Hz | Hz/J | J/Hz
MomentumRotational | Rotational momentum | N | Y | N | L2.M/(A.T) | h | 1 |  |  | h | 1 | U.h | 1/h | h
Number |  | N | Y | N | 1 | '%' | 1 |  |  | '%' | 1 | U.'%' | 1/'%' | '%'
Number |  | Y | N | N | 1 | 1 | 1 |  |  | 1 | 1 | 1 | 1 | 1
Permeability |  | N | Y | N | L.M/(A2.N2) | H | m*cyc^2 | 0 |  | H | m.cyc2 | U.H/(U.m*U.cyc^2) | m*cyc^2/H | H/(m.cyc2)
Permeability |  | Y | Y | Y | L.M/(A2.N2) | Wb | AT*m | 0 |  | Wb | AT.m | U.Wb/(U.AT*U.m) | AT*m/Wb | Wb/(AT.m)
Permeability |  | N | Y | N | L.M/(A2.N2) | mu_0 | 1 | 0 |  | mu_0 | 1 | U.mu_0 | 1/mu_0 | mu_0
Permittivity |  | Y | Y | Y | N2.T2/(L3.M) | F | m | 0 |  | F | m | U.F/U.m | m/F | F/m
Permittivity |  | N | Y | N | N2.T2/(L3.M) | epsilon_0 | 1 | 0 |  | epsilon_0 | 1 | U.epsilon_0 | 1/epsilon_0 | epsilon_0
Permittivity |  | N | Y | N | N2.T2/(L3.M) | k_C | 1 | 0 |  | k_C | 1 | U.k_C | 1/k_C | k_C
PermittivityReciprocal | Reciprocal of permittivity | Y | Y | Y | L3.M/(N2.T2) | m | F | 0 |  | m | F | U.m/U.F | F/m | m/F
PermittivityReciprocal | Reciprocal of permittivity | N | Y | N | L3.M/(N2.T2) | 1 | epsilon_0 | 0 |  | 1 | epsilon_0 | 1/U.epsilon_0 | epsilon_0 | 1/epsilon_0
PermittivityReciprocal | Reciprocal of permittivity | N | Y | N | L3.M/(N2.T2) | 1 | k_C | 0 |  | 1 | k_C | 1/U.k_C | k_C | 1/k_C
Potential |  | N | Y | N | L2.M/(N.T2) | J | mol |  |  | J | mol | U.J/U.mol | mol/J | J/mol
Potential |  | Y | Y | Y | L2.M/(N.T2) | V | 1 |  |  | V | 1 | U.V | 1/V | V
Potential |  | N | Y | N | L2.M/(N.T2) | abV | 1 |  |  | abV | 1 | U.abV | 1/abV | abV
Potential |  | N | Y | N | L2.M/(N.T2) | K | 1 |  |  | K | 1 | U.K | 1/K | K
PotentialAbsolute | Absolute potential | N | Y | N | L2.M/(N.T2) | K | 1 | 0 |  | K | 1 | U.K | 1/K | K
PotentialPerWavenumber | Potential per wavenumber | N | Y | N | L3.M/(A.N.T2) | K*m | rad |  |  | K.m | rad | U.K*U.m/U.rad | rad/(K*m) | K.m/rad
PotentialPerWavenumber | Potential per wavenumber | Y | Y | Y | L3.M/(A.N.T2) | V*m | rad |  |  | V.m | rad | U.V*U.m/U.rad | rad/(V*m) | V.m/rad
Power |  | Y | Y | Y | L2.M/T3 | W | 1 |  |  | W | 1 | U.W | 1/W | W
PowerArea | Power times area | Y | Y | Y | L4.M/T3 | W*m^2 | 1 |  |  | W.m2 | 1 | U.W*U.m^2 | 1/(W*m^2) | W.m2
PowerAreic | Areic power | Y | Y | Y | M/T3 | W | m^2 |  |  | W | m2 | U.W/U.m^2 | m^2/W | W/m2
PowerAreicPerPotential4 | Areic power per 4th power of potential | Y | Y | Y | N4.T5/(L8.M3) | W | m^2*K^4 |  |  | W | m2.K4 | U.W/(U.m^2*U.K^4) | m^2*K^4/W | W/(m2.K4)
PowerAreicPerPotential4 | Areic power per 4th power of potential | N | Y | N | N4.T5/(L8.M3) | sigma | 1 |  |  | sigma | 1 | U.sigma | 1/sigma | sigma
Pressure |  | N | Y | N | M/(L.T2) | atm | 1 |  |  | atm | 1 | U.atm | 1/atm | atm
Pressure |  | N | Y | N | M/(L.T2) | bar | 1 |  |  | bar | 1 | U.bar | 1/bar | bar
Pressure |  | N | Y | Y | M/(L.T2) | kPa | 1 |  |  | kPa | 1 | U.kPa | 1/kPa | kPa
Pressure |  | Y | Y | N | M/(L.T2) | Pa | 1 |  |  | Pa | 1 | U.Pa | 1/Pa | Pa
Pressure |  | N | Y | N | M/(L.T2) | mmHg | 1 |  |  | mmHg | 1 | U.mmHg | 1/mmHg | mmHg
Pressure |  | N | Y | N | M/(L.T2) | bar | 1 |  |  | bar | 1 | U.bar | 1/bar | bar
Pressure |  | N | Y | N | M/(L.T2) | Ba | 1 |  |  | Ba | 1 | U.Ba | 1/Ba | Ba
Pressure |  | N | Y | N | M/(L.T2) | atm | 1 |  |  | atm | 1 | U.atm | 1/atm | atm
Pressure |  | N | Y | N | M/(L.T2) | Torr | 1 |  |  | Torr | 1 | U.Torr | 1/Torr | Torr
PressureLineic | Lineic pressure | Y | Y | N | M/(L2.T2) | Pa | m |  |  | Pa | m | U.Pa/U.m | m/Pa | Pa/m
Resistance |  | Y | Y | Y | L2.M/(N2.T) | ohm | 1 | 0 |  | ohm | 1 | U.ohm | 1/ohm | ohm
Resistance |  | N | Y | N | L2.M/(N2.T) | abohm | 1 | 0 |  | abohm | 1 | U.abohm | 1/abohm | abohm
Time |  | N | Y | N | T | d | 1 |  |  | d | 1 | U.d | 1/d | d
Time |  | N | Y | N | T | hr | 1 |  |  | hr | 1 | U.hr | 1/hr | hr
Time |  | N | Y | N | T | Prefixes.u*s | 1 |  |  | us | 1 | U.Prefixes.u*U.s | 1/(Prefixes.u*s) | us
Time |  | N | Y | N | T | Prefixes.m*s | 1 |  |  | ms | 1 | U.Prefixes.m*U.s | 1/(Prefixes.m*s) | ms
Time |  | N | Y | N | T | min | 1 |  |  | min | 1 | U.min | 1/min | min
Time |  | Y | Y | Y | T | s | 1 |  |  | s | 1 | U.s | 1/s | s
Time |  | N | Y | N | T | y | 1 |  |  | y | 1 | U.y | 1/y | y
Time |  | N | Y | N | T | t_n | 1 |  |  | t_n | 1 | U.t_n | 1/t_n | t_n
Time |  | N | Y | N | T | t_H | 1 |  |  | t_H | 1 | U.t_H | 1/t_H | t_H
TimeReciprocal | Reciprocal of time | N | Y | N | 1/T | 1 | s |  |  | 1 | s | 1/U.s | s | 1/s
TimeReciprocal | Reciprocal of time | Y | Y | Y | 1/T | Bq | 1 |  |  | Bq | 1 | U.Bq | 1/Bq | Bq
Velocity |  | N | Y | Y | L/T | cm | s |  |  | cm | s | U.cm/U.s | s/cm | cm/s
Velocity |  | Y | Y | N | L/T | m | s |  |  | m | s | U.m/U.s | s/m | m/s
Velocity |  | N | Y | N | L/T | mm | s |  |  | mm | s | U.mm/U.s | s/mm | mm/s
Velocity |  | N | Y | N | L/T | Prefixes.u*m | s |  |  | um | s | U.Prefixes.u*U.m/U.s | s/(Prefixes.u*m) | um/s
Velocity |  | N | Y | N | L/T | c | 1 |  |  | c | 1 | U.c | 1/c | c
Velocity |  | N | Y | N | L/T | kn | 1 |  |  | kn | 1 | U.kn | 1/kn | kn
Velocity2 | Squared velocity | N | Y | Y | L2/T2 | J | g |  |  | J | g | U.J/U.g | g/J | J/g
Velocity2 | Squared velocity | Y | Y | N | L2/T2 | Sv | 1 |  |  | Sv | 1 | U.Sv | 1/Sv | Sv
Velocity2 | Squared velocity | N | Y | N | L2/T2 | Gy | 1 |  |  | Gy | 1 | U.Gy | 1/Gy | Gy
Viscosity |  | Y | Y | Y | M/(L.T) | Pa*s | 1 | 0 |  | Pa.s | 1 | U.Pa*U.s/1 | 1/(Pa*s) | Pa.s
Viscosity |  | N | Y | N | M/(L.T) | g | cm*s | 0 |  | g | cm.s | U.g/(U.cm*U.s) | cm*s/g | g/(cm.s)
Volume |  | N | Y | Y | L3 | cc | 1 | 0 |  | cc | 1 | U.cc | 1/cc | cc
Volume |  | N | Y | N | L3 | L | 1 | 0 |  | L | 1 | U.L | 1/L | L
Volume |  | Y | Y | N | L3 | m^3 | 1 | 0 |  | m3 | 1 | U.m^3 | 1/m^3 | m3
Wavelength |  | N | Y | N | L/A | cm | cyc |  |  | cm | cyc | U.cm/U.cyc | cyc/cm | cm/cyc
Wavelength |  | Y | Y | Y | L/A | m | cyc |  |  | m | cyc | U.m/U.cyc | cyc/m | m/cyc
Wavelength |  | N | Y | N | L/A | m | rad |  |  | m | rad | U.m/U.rad | rad/m | m/rad
Wavelength |  | N | Y | N | L/A | lambda_e | 1 |  |  | lambda_e | 1 | U.lambda_e | 1/lambda_e | lambda_e
WavelengthVelocity | Wavelength times velocity | Y | Y | Y | L2/(A.T) | m^2 | cyc*s |  |  | m2 | cyc.s | U.m^2/(U.cyc*U.s) | cyc*s/m^2 | m2/(cyc.s)
WavelengthVelocity | Wavelength times velocity | N | Y | N | L2/(A.T) | cm^2 | cyc*s |  |  | cm2 | cyc.s | U.cm^2/(U.cyc*U.s) | cyc*s/cm^2 | cm2/(cyc.s)
WavelengthVelocity | Wavelength times velocity | N | Y | N | L2/(A.T) | kappa | 1 |  |  | kappa | 1 | U.kappa | 1/kappa | kappa
Wavenumber |  | Y | Y | Y | A/L | cyc | m |  |  | cyc | m | U.cyc/U.m | m/cyc | cyc/m
Wavenumber |  | N | Y | N | A/L | rad | m |  |  | rad | m | U.rad/U.m | m/rad | rad/m
Wavenumber |  | N | Y | N | A/L | cyc | cm*s |  |  | cyc | cm.s | U.cyc/(U.cm*U.s) | cm*s/cyc | cyc/(cm.s)

## for QCalc.Quantities
// Generated from QCalc/Resources/quantities.xls, 2014-9-3
type Acceleration= Quantity(final unit="L/T2") ;
type Amount= Quantity(final unit="N", min=0) ;
type AmountReciprocal= Quantity(final unit="1/N", min=0) "Reciprocal of amount";
type Angle= Quantity(final unit="A") ;
type Angle2= Quantity(final unit="A2") "Solid angle";
type Area= Quantity(final unit="L2", min=0) ;
type Capacitance= Quantity(final unit="N2.T2/(L2.M)", min=0) ;
type Concentration= Quantity(final unit="N/L3", min=0) ;
type Conductance= Quantity(final unit="N2.T/(L2.M)", min=0) ;
type Current= Quantity(final unit="N/T") ;
type Diffusivity= Quantity(final unit="L2/T", min=0) ;
type Energy= Quantity(final unit="L2.M/T2") ;
type Force= Quantity(final unit="L.M/T2") ;
type Frequency= Quantity(final unit="A/T") ;
type Illuminance= Quantity(final unit="J.A2") ;
type Inductance= Quantity(final unit="L2.M/N2", min=0) ;
type Length= Quantity(final unit="L", min=0) ;
type LengthSpecific= Quantity(final unit="L/N", min=0) "Specific length";
type LengthSpecificMassSpecific= Quantity(final unit="L.M/N2", min=0) "Specific length times specific mass";
type Luminance= Quantity(final unit="J/L2") ;
type LuminousEmittance= Quantity(final unit="J.A2/L2") "Luminous emittance";
type LuminousIntensity= Quantity(final unit="J") "Luminous intensity";
type MagneticDipoleMoment= Quantity(final unit="A.L2.N/T") "Magnetic dipole moment";
type MagneticFieldAux= Quantity(final unit="A.N/(L.T)") "Auxiliary magnetic field";
type MagneticFlux= Quantity(final unit="L2.M/(A.N.T)") "Magnetic flux";
type MagneticFluxAreic= Quantity(final unit="M/(A.N.T)") "Areic magnetic flux";
type MagneticFluxReciprocal= Quantity(final unit="A.N.T/(L2.M)") "Reciprocal of magnetic flux";
type MagneticFluxSpecific= Quantity(final unit="L2.M/(A.N2.T)") "Specific magnetic flux";
type MagnetomotiveForce= Quantity(final unit="A.N/T") "Magnetomotive force";
type Mass= Quantity(final unit="M", min=0) ;
type MassSpecific= Quantity(final unit="M/N", min=0) "Specific mass";
type MomentumRotational= Quantity(final unit="L2.M/(A.T)") "Rotational momentum";
type Number= Quantity(final unit="1") ;
type Permeability= Quantity(final unit="L.M/(A2.N2)", min=0) ;
type Permittivity= Quantity(final unit="N2.T2/(L3.M)", min=0) ;
type PermittivityReciprocal= Quantity(final unit="L3.M/(N2.T2)", min=0) "Reciprocal of permittivity";
type Potential= Quantity(final unit="L2.M/(N.T2)") ;
type PotentialPerWavenumber= Quantity(final unit="L3.M/(A.N.T2)") "Potential per wavenumber";
type Power= Quantity(final unit="L2.M/T3") ;
type PowerArea= Quantity(final unit="L4.M/T3") "Power times area";
type PowerAreic= Quantity(final unit="M/T3") "Areic power";
type PowerAreicPerPotential4= Quantity(final unit="N4.T5/(L8.M3)") "Areic power per 4th power of potential";
type Pressure= Quantity(final unit="M/(L.T2)") ;
type PressureLineic= Quantity(final unit="M/(L2.T2)") "Lineic pressure";
type Resistance= Quantity(final unit="L2.M/(N2.T)", min=0) ;
type Time= Quantity(final unit="T") ;
type TimeReciprocal= Quantity(final unit="1/T") "Reciprocal of time";
type Velocity= Quantity(final unit="L/T") ;
type Velocity2= Quantity(final unit="L2/T2") "Squared velocity";
type Viscosity= Quantity(final unit="M/(L.T)", min=0) ;
type Volume= Quantity(final unit="L3", min=0) ;
type Wavelength= Quantity(final unit="L/A") ;
type WavelengthVelocity= Quantity(final unit="L2/(A.T)") "Wavelength times velocity";
type Wavenumber= Quantity(final unit="A/L") ;

## for QCalc.Units.Examples.Exampl
// Generated from QCalc/Resources/quantities.xls, 2014-9-3
parameter Q.Acceleration Acceleration= 1*U.Gal "Acceleration";
parameter Q.Amount Amount= 1*U.mol "Amount";
parameter Q.AmountReciprocal AmountReciprocal= 1/U.C "Reciprocal of amount";
parameter Q.Angle Angle= 1*U.rad "Angle";
parameter Q.Angle2 Angle2= 1*U.sr "Solid angle";
parameter Q.Area Area= 1*U.b "Area";
parameter Q.Capacitance Capacitance= 1*U.F "Capacitance";
parameter Q.Concentration Concentration= 1*U.M "Concentration";
parameter Q.Conductance Conductance= 1*U.S "Conductance";
parameter Q.Current Current= 1*U.A "Current";
parameter Q.Diffusivity Diffusivity= 1*U.St "Diffusivity";
parameter Q.Energy Energy= 1*U.J "Energy";
parameter Q.Force Force= 1*U.N "Force";
parameter Q.Frequency Frequency= 1*U.Hz "Frequency";
parameter Q.Illuminance Illuminance= 1*U.lm "Illuminance";
parameter Q.Inductance Inductance= 1*U.H "Inductance";
parameter Q.Length Length= 1*U.m "Length";
parameter Q.LengthSpecific LengthSpecific= 1*U.m/U.C "Specific length";
parameter Q.LengthSpecificMassSpecific LengthSpecificMassSpecific= 1*U.H/U.m "Specific length times specific mass";
parameter Q.Luminance Luminance= 1*U.sb "Luminance";
parameter Q.LuminousEmittance LuminousEmittance= 1*U.lx "Luminous emittance";
parameter Q.LuminousIntensity LuminousIntensity= 1*U.cd "Luminous intensity";
parameter Q.MagneticDipoleMoment MagneticDipoleMoment= 1*U.J/U.T "Magnetic dipole moment";
parameter Q.MagneticFieldAux MagneticFieldAux= 1*U.AT/U.m "Auxiliary magnetic field";
parameter Q.MagneticFlux MagneticFlux= 1*U.Wb "Magnetic flux";
parameter Q.MagneticFluxAreic MagneticFluxAreic= 1*U.T "Areic magnetic flux";
parameter Q.MagneticFluxReciprocal MagneticFluxReciprocal= 1/U.Wb "Reciprocal of magnetic flux";
parameter Q.MagneticFluxSpecific MagneticFluxSpecific= 1*U.Wb/U.C "Specific magnetic flux";
parameter Q.MagnetomotiveForce MagnetomotiveForce= 1*U.AT "Magnetomotive force";
parameter Q.Mass Mass= 1*U.kg "Mass";
parameter Q.MassSpecific MassSpecific= 1*U.g/U.mol "Specific mass";
parameter Q.MomentumRotational MomentumRotational= 1*U.J/U.Hz "Rotational momentum";
parameter Q.Number Number= 1 "Number";
parameter Q.Permeability Permeability= 1*U.Wb/(U.AT*U.m) "Permeability";
parameter Q.Permittivity Permittivity= 1*U.F/U.m "Permittivity";
parameter Q.PermittivityReciprocal PermittivityReciprocal= 1*U.m/U.F "Reciprocal of permittivity";
parameter Q.Potential Potential= 1*U.V "Potential";
parameter Q.PotentialPerWavenumber PotentialPerWavenumber= 1*U.V*U.m/U.rad "Potential per wavenumber";
parameter Q.Power Power= 1*U.W "Power";
parameter Q.PowerArea PowerArea= 1*U.W*U.m^2 "Power times area";
parameter Q.PowerAreic PowerAreic= 1*U.W/U.m^2 "Areic power";
parameter Q.PowerAreicPerPotential4 PowerAreicPerPotential4= 1*U.W/(U.m^2*U.K^4) "Areic power per 4th power of potential";
parameter Q.Pressure Pressure= 1*U.Pa "Pressure";
parameter Q.PressureLineic PressureLineic= 1*U.Pa/U.m "Lineic pressure";
parameter Q.Resistance Resistance= 1*U.ohm "Resistance";
parameter Q.Time Time= 1*U.s "Time";
parameter Q.TimeReciprocal TimeReciprocal= 1*U.Bq "Reciprocal of time";
parameter Q.Velocity Velocity= 1*U.m/U.s "Velocity";
parameter Q.Velocity2 Velocity2= 1*U.Sv "Squared velocity";
parameter Q.Viscosity Viscosity= 1*U.Pa*U.s/1 "Viscosity";
parameter Q.Volume Volume= 1*U.m^3 "Volume";
parameter Q.Wavelength Wavelength= 1*U.m/U.cyc "Wavelength";
parameter Q.WavelengthVelocity WavelengthVelocity= 1*U.m^2/(U.cyc*U.s) "Wavelength times velocity";
parameter Q.Wavenumber Wavenumber= 1*U.cyc/U.m "Wavenumber";

## defaults for QCalc.Units.setup
// -------------------------------------------------------------------------
// Default display units
// -------------------------------------------------------------------------
// If units other than those in the displayUnit attribute of the quantities
// in Qcalc.Quantities should be used by default, then specify them here.
// Be sure that the desired unit is included in a defineUnitConversion
// command below.
// Generated from QCalc/Resources/quantities.xls, 2014-9-3
defineDefaultDisplayUnit("L/T2", "m/s2") "Acceleration";
defineDefaultDisplayUnit("L/T2", "Gal") "Acceleration";
defineDefaultDisplayUnit("N", "C") "Amount";
defineDefaultDisplayUnit("N", "C") "Amount";
defineDefaultDisplayUnit("1/N", "1/mol") "Reciprocal of amount";
defineDefaultDisplayUnit("1/N", "1/abC") "Reciprocal of amount";
defineDefaultDisplayUnit("1/N", "N_A") "Reciprocal of amount";
defineDefaultDisplayUnit("A", "deg") "Angle";
defineDefaultDisplayUnit("A2", "sr") "Solid angle";
defineDefaultDisplayUnit("L2", "cm2") "Area";
defineDefaultDisplayUnit("N2.T2/(L2.M)", "uF") "Capacitance";
defineDefaultDisplayUnit("N/L3", "M") "Concentration";
defineDefaultDisplayUnit("N2.T/(L2.M)", "S") "Conductance";
defineDefaultDisplayUnit("N/T", "A") "Current";
defineDefaultDisplayUnit("L2/T", "St") "Diffusivity";
defineDefaultDisplayUnit("L2.M/T2", "J") "Energy";
defineDefaultDisplayUnit("L.M/T2", "N") "Force";
defineDefaultDisplayUnit("A/T", "Hz") "Frequency";
defineDefaultDisplayUnit("J.A2", "lm") "Illuminance";
defineDefaultDisplayUnit("L2.M/N2", "uH") "Inductance";
defineDefaultDisplayUnit("L2.M/N2", "abH") "Inductance";
defineDefaultDisplayUnit("L", "cm") "Length";
defineDefaultDisplayUnit("L/N", "m/mol") "Specific length";
defineDefaultDisplayUnit("L.M/N2", "H/m") "Specific length times specific mass";
defineDefaultDisplayUnit("J/L2", "sb") "Luminance";
defineDefaultDisplayUnit("J.A2/L2", "lx") "Luminous emittance";
defineDefaultDisplayUnit("J", "cd") "Luminous intensity";
defineDefaultDisplayUnit("A.L2.N/T", "J/T") "Magnetic dipole moment";
defineDefaultDisplayUnit("A.N/(L.T)", "AT/m") "Auxiliary magnetic field";
defineDefaultDisplayUnit("L2.M/(A.N.T)", "Wb") "Magnetic flux";
defineDefaultDisplayUnit("M/(A.N.T)", "T") "Areic magnetic flux";
defineDefaultDisplayUnit("A.N.T/(L2.M)", "1/Wb") "Reciprocal of magnetic flux";
defineDefaultDisplayUnit("L2.M/(A.N2.T)", "Wb/C") "Specific magnetic flux";
defineDefaultDisplayUnit("A.N/T", "AT") "Magnetomotive force";
defineDefaultDisplayUnit("M", "g") "Mass";
defineDefaultDisplayUnit("M/N", "g/mol") "Specific mass";
defineDefaultDisplayUnit("L2.M/(A.T)", "J/Hz") "Rotational momentum";
defineDefaultDisplayUnit("L.M/(A2.N2)", "Wb/(AT.m)") "Permeability";
defineDefaultDisplayUnit("N2.T2/(L3.M)", "F/m") "Permittivity";
defineDefaultDisplayUnit("L3.M/(N2.T2)", "m/F") "Reciprocal of permittivity";
defineDefaultDisplayUnit("L2.M/(N.T2)", "V") "Potential";
defineDefaultDisplayUnit("L3.M/(A.N.T2)", "V.m/rad") "Potential per wavenumber";
defineDefaultDisplayUnit("L2.M/T3", "W") "Power";
defineDefaultDisplayUnit("L4.M/T3", "W.m2") "Power times area";
defineDefaultDisplayUnit("M/T3", "W/m2") "Areic power";
defineDefaultDisplayUnit("N4.T5/(L8.M3)", "W/(m2.K4)") "Areic power per 4th power of potential";
defineDefaultDisplayUnit("M/(L.T2)", "kPa") "Pressure";
defineDefaultDisplayUnit("L2.M/(N2.T)", "ohm") "Resistance";
defineDefaultDisplayUnit("T", "s") "Time";
defineDefaultDisplayUnit("1/T", "Bq") "Reciprocal of time";
defineDefaultDisplayUnit("L/T", "cm/s") "Velocity";
defineDefaultDisplayUnit("L2/T2", "J/g") "Squared velocity";
defineDefaultDisplayUnit("M/(L.T)", "Pa.s") "Viscosity";
defineDefaultDisplayUnit("L3", "cc") "Volume";
defineDefaultDisplayUnit("L/A", "m/cyc") "Wavelength";
defineDefaultDisplayUnit("L2/(A.T)", "m2/(cyc.s)") "Wavelength times velocity";
defineDefaultDisplayUnit("A/L", "cyc/m") "Wavenumber";

## conversions for QCalc.Units.set
// -------------------------------------------------------------------------
// Conversions to display quantities in units
// -------------------------------------------------------------------------
defineUnitConversion("L/T2", "cm/s2", s^2/cm) "Acceleration";
defineUnitConversion("L/T2", "m/s2", s^2/m) "Acceleration";
defineUnitConversion("L/T2", "Gal", 1/Gal) "Acceleration";
defineUnitConversion("N", "C", 1/C) "Amount";
defineUnitConversion("N", "J/K", K/J) "Amount";
defineUnitConversion("N", "mol", 1/mol) "Amount";
defineUnitConversion("N", "e", 1/e) "Amount";
defineUnitConversion("N", "C", 1/C) "Amount";
defineUnitConversion("1/N", "1/C", C) "Reciprocal of amount";
defineUnitConversion("1/N", "1/mol", mol) "Reciprocal of amount";
defineUnitConversion("1/N", "1/abC", mol) "Reciprocal of amount";
defineUnitConversion("1/N", "N_A", 1/N_A) "Reciprocal of amount";
defineUnitConversion("A", "deg", 1/deg) "Angle";
defineUnitConversion("A", "rad", 1/rad) "Angle";
defineUnitConversion("A", "cyc", 1/cyc) "Angle";
defineUnitConversion("A", "arcmin", 1/arcmin) "Angle";
defineUnitConversion("A", "arcsec", 1/arcsec) "Angle";
defineUnitConversion("A2", "sr", 1/sr) "Solid angle";
defineUnitConversion("A2", "sp", 1/sp) "Solid angle";
defineUnitConversion("L2", "cm2", 1/cm^2) "Area";
defineUnitConversion("L2", "m2", 1/m^2) "Area";
defineUnitConversion("L2", "b", 1/b) "Area";
defineUnitConversion("N2.T2/(L2.M)", "F", 1/F) "Capacitance";
defineUnitConversion("N2.T2/(L2.M)", "uF", 1/(Prefixes.u*F)) "Capacitance";
defineUnitConversion("N2.T2/(L2.M)", "abF", 1/abF) "Capacitance";
defineUnitConversion("N/L3", "C/cc", cc/C) "Concentration";
defineUnitConversion("N/L3", "C/m3", m^3/C) "Concentration";
defineUnitConversion("N/L3", "J/(m3.K)", m^3*K/J) "Concentration";
defineUnitConversion("N/L3", "M", 1/M) "Concentration";
defineUnitConversion("N2.T/(L2.M)", "S", 1/S) "Conductance";
defineUnitConversion("N/T", "A", 1/A) "Current";
defineUnitConversion("N/T", "kat", 1/kat) "Current";
defineUnitConversion("N/T", "abA", 1/abA) "Current";
defineUnitConversion("N/T", "W/K", K/W) "Current";
defineUnitConversion("L2/T", "St", 1/St) "Diffusivity";
defineUnitConversion("L2/T", "m2/s", s/m^2) "Diffusivity";
defineUnitConversion("L2/T", "mm^2/s", s/mm^2) "Diffusivity";
defineUnitConversion("L2.M/T2", "J", 1/J) "Energy";
defineUnitConversion("L2.M/T2", "Ry", 1/Ry) "Energy";
defineUnitConversion("L2.M/T2", "Ha", 1/Ha) "Energy";
defineUnitConversion("L2.M/T2", "erg", 1/erg) "Energy";
defineUnitConversion("L2.M/T2", "Wh", 1/Wh) "Energy";
defineUnitConversion("L2.M/T2", "eV", 1/eV) "Energy";
defineUnitConversion("L.M/T2", "N", 1/N) "Force";
defineUnitConversion("L.M/T2", "dyn", 1/dyn) "Force";
defineUnitConversion("A/T", "Hz", 1/Hz) "Frequency";
defineUnitConversion("A/T", "rad/s", s/rad) "Frequency";
defineUnitConversion("A/T", "rpm", 1/rpm) "Frequency";
defineUnitConversion("J.A2", "lm", 1/lm) "Illuminance";
defineUnitConversion("J.A2", "ph", 1/ph) "Illuminance";
defineUnitConversion("L2.M/N2", "H", 1/H) "Inductance";
defineUnitConversion("L2.M/N2", "uH", 1/(Prefixes.u*H)) "Inductance";
defineUnitConversion("L2.M/N2", "abH", 1/abH) "Inductance";
defineUnitConversion("L", "cm", 1/cm) "Length";
defineUnitConversion("L", "m", 1/m) "Length";
defineUnitConversion("L", "mm", 1/mm) "Length";
defineUnitConversion("L", "angstrom", 1/angstrom) "Length";
defineUnitConversion("L", "nmi", 1/nmi) "Length";
defineUnitConversion("L", "a_0", 1/a_0) "Length";
defineUnitConversion("L", "l_n", 1/l_n) "Length";
defineUnitConversion("L", "ly", 1/ly) "Length";
defineUnitConversion("L", "au", 1/au) "Length";
defineUnitConversion("L", "pc", 1/pc) "Length";
defineUnitConversion("L/N", "m/C", C/m) "Specific length";
defineUnitConversion("L/N", "m/mol", mol/m) "Specific length";
defineUnitConversion("L.M/N2", "H/m", m/H) "Specific length times specific mass";
defineUnitConversion("L.M/N2", "N/A2", A^2/N) "Specific length times specific mass";
defineUnitConversion("J/L2", "cd/m2", m^2/cd) "Luminance";
defineUnitConversion("J/L2", "sb", 1/sb) "Luminance";
defineUnitConversion("J.A2/L2", "lx", 1/lx) "Luminous emittance";
defineUnitConversion("J", "cd", 1/cd) "Luminous intensity";
defineUnitConversion("A.L2.N/T", "J/T", T/J) "Magnetic dipole moment";
defineUnitConversion("A.L2.N/T", "mu_B", 1/mu_B) "Magnetic dipole moment";
defineUnitConversion("A.N/(L.T)", "AT/m", m/AT) "Auxiliary magnetic field";
defineUnitConversion("A.N/(L.T)", "Oe", 1/Oe) "Auxiliary magnetic field";
defineUnitConversion("L2.M/(A.N.T)", "Wb", 1/Wb) "Magnetic flux";
defineUnitConversion("L2.M/(A.N.T)", "Mx", 1/Mx) "Magnetic flux";
defineUnitConversion("L2.M/(A.N.T)", "pole", 1/pole) "Magnetic flux";
defineUnitConversion("M/(A.N.T)", "T", 1/T) "Areic magnetic flux";
defineUnitConversion("M/(A.N.T)", "Gs", 1/Gs) "Areic magnetic flux";
defineUnitConversion("A.N.T/(L2.M)", "1/Wb", Wb) "Reciprocal of magnetic flux";
defineUnitConversion("L2.M/(A.N2.T)", "Wb/C", C/Wb) "Specific magnetic flux";
defineUnitConversion("L2.M/(A.N2.T)", "Mx/abC", abC/Mx) "Specific magnetic flux";
defineUnitConversion("A.N/T", "AT", 1/AT) "Magnetomotive force";
defineUnitConversion("M", "g", 1/g) "Mass";
defineUnitConversion("M", "kg", 1/kg) "Mass";
defineUnitConversion("M", "u", 1/u) "Mass";
defineUnitConversion("M", "t", 1/t) "Mass";
defineUnitConversion("M", "M_e", 1/M_e) "Mass";
defineUnitConversion("M/N", "g/mol", mol/g) "Specific mass";
defineUnitConversion("L2.M/(A.T)", "J.s/rad", rad/(J*s)) "Rotational momentum";
defineUnitConversion("L2.M/(A.T)", "J/Hz", Hz/J) "Rotational momentum";
defineUnitConversion("L2.M/(A.T)", "h", 1/h) "Rotational momentum";
defineUnitConversion("1", "'%'", 1/'%') "Number";
defineUnitConversion("L.M/(A2.N2)", "H/(m.cyc2)", m*cyc^2/H) "Permeability";
defineUnitConversion("L.M/(A2.N2)", "Wb/(AT.m)", AT*m/Wb) "Permeability";
defineUnitConversion("L.M/(A2.N2)", "mu_0", 1/mu_0) "Permeability";
defineUnitConversion("N2.T2/(L3.M)", "F/m", m/F) "Permittivity";
defineUnitConversion("N2.T2/(L3.M)", "epsilon_0", 1/epsilon_0) "Permittivity";
defineUnitConversion("N2.T2/(L3.M)", "k_C", 1/k_C) "Permittivity";
defineUnitConversion("L3.M/(N2.T2)", "m/F", F/m) "Reciprocal of permittivity";
defineUnitConversion("L3.M/(N2.T2)", "1/epsilon_0", epsilon_0) "Reciprocal of permittivity";
defineUnitConversion("L3.M/(N2.T2)", "1/k_C", k_C) "Reciprocal of permittivity";
defineUnitConversion("L2.M/(N.T2)", "J/mol", mol/J) "Potential";
defineUnitConversion("L2.M/(N.T2)", "V", 1/V) "Potential";
defineUnitConversion("L2.M/(N.T2)", "abV", 1/abV) "Potential";
defineUnitConversion("L2.M/(N.T2)", "K", 1/K) "Potential";
defineUnitConversion("L2.M/(N.T2)", "K", 1/K) "Absolute potential";
defineUnitConversion("L3.M/(A.N.T2)", "K.m/rad", rad/(K*m)) "Potential per wavenumber";
defineUnitConversion("L3.M/(A.N.T2)", "V.m/rad", rad/(V*m)) "Potential per wavenumber";
defineUnitConversion("L2.M/T3", "W", 1/W) "Power";
defineUnitConversion("L4.M/T3", "W.m2", 1/(W*m^2)) "Power times area";
defineUnitConversion("M/T3", "W/m2", m^2/W) "Areic power";
defineUnitConversion("N4.T5/(L8.M3)", "W/(m2.K4)", m^2*K^4/W) "Areic power per 4th power of potential";
defineUnitConversion("N4.T5/(L8.M3)", "sigma", 1/sigma) "Areic power per 4th power of potential";
defineUnitConversion("M/(L.T2)", "atm", 1/atm) "Pressure";
defineUnitConversion("M/(L.T2)", "bar", 1/bar) "Pressure";
defineUnitConversion("M/(L.T2)", "kPa", 1/kPa) "Pressure";
defineUnitConversion("M/(L.T2)", "Pa", 1/Pa) "Pressure";
defineUnitConversion("M/(L.T2)", "mmHg", 1/mmHg) "Pressure";
defineUnitConversion("M/(L.T2)", "bar", 1/bar) "Pressure";
defineUnitConversion("M/(L.T2)", "Ba", 1/Ba) "Pressure";
defineUnitConversion("M/(L.T2)", "atm", 1/atm) "Pressure";
defineUnitConversion("M/(L.T2)", "Torr", 1/Torr) "Pressure";
defineUnitConversion("M/(L2.T2)", "Pa/m", m/Pa) "Lineic pressure";
defineUnitConversion("L2.M/(N2.T)", "ohm", 1/ohm) "Resistance";
defineUnitConversion("L2.M/(N2.T)", "abohm", 1/abohm) "Resistance";
defineUnitConversion("T", "d", 1/d) "Time";
defineUnitConversion("T", "hr", 1/hr) "Time";
defineUnitConversion("T", "us", 1/(Prefixes.u*s)) "Time";
defineUnitConversion("T", "ms", 1/(Prefixes.m*s)) "Time";
defineUnitConversion("T", "min", 1/min) "Time";
defineUnitConversion("T", "s", 1/s) "Time";
defineUnitConversion("T", "y", 1/y) "Time";
defineUnitConversion("T", "t_n", 1/t_n) "Time";
defineUnitConversion("T", "t_H", 1/t_H) "Time";
defineUnitConversion("1/T", "1/s", s) "Reciprocal of time";
defineUnitConversion("1/T", "Bq", 1/Bq) "Reciprocal of time";
defineUnitConversion("L/T", "cm/s", s/cm) "Velocity";
defineUnitConversion("L/T", "m/s", s/m) "Velocity";
defineUnitConversion("L/T", "mm/s", s/mm) "Velocity";
defineUnitConversion("L/T", "um/s", s/(Prefixes.u*m)) "Velocity";
defineUnitConversion("L/T", "c", 1/c) "Velocity";
defineUnitConversion("L/T", "kn", 1/kn) "Velocity";
defineUnitConversion("L2/T2", "J/g", g/J) "Squared velocity";
defineUnitConversion("L2/T2", "Sv", 1/Sv) "Squared velocity";
defineUnitConversion("L2/T2", "Gy", 1/Gy) "Squared velocity";
defineUnitConversion("M/(L.T)", "Pa.s", 1/(Pa*s)) "Viscosity";
defineUnitConversion("M/(L.T)", "g/(cm.s)", cm*s/g) "Viscosity";
defineUnitConversion("L3", "cc", 1/cc) "Volume";
defineUnitConversion("L3", "L", 1/L) "Volume";
defineUnitConversion("L3", "m3", 1/m^3) "Volume";
defineUnitConversion("L/A", "cm/cyc", cyc/cm) "Wavelength";
defineUnitConversion("L/A", "m/cyc", cyc/m) "Wavelength";
defineUnitConversion("L/A", "m/rad", rad/m) "Wavelength";
defineUnitConversion("L/A", "lambda_e", 1/lambda_e) "Wavelength";
defineUnitConversion("L2/(A.T)", "m2/(cyc.s)", cyc*s/m^2) "Wavelength times velocity";
defineUnitConversion("L2/(A.T)", "cm2/(cyc.s)", cyc*s/cm^2) "Wavelength times velocity";
defineUnitConversion("L2/(A.T)", "kappa", 1/kappa) "Wavelength times velocity";
defineUnitConversion("A/L", "cyc/m", m/cyc) "Wavenumber";
defineUnitConversion("A/L", "rad/m", m/rad) "Wavenumber";
defineUnitConversion("A/L", "cyc/(cm.s)", cm*s/cyc) "Wavenumber";